## Sheet1
Integrated Circuits:
Qty | Part # | Description | Component | Manufacturer | Manufacturer # | Vendor | Vendor # | Price | Qty | Total
1 | CDP1805ACE | CMOS 8-bit Microprocessor | U1 | Harris | CDP1805ACE | Ebay | Various | 5.99 | 1 | 5.99
1 | 74HC373 | Octal D-Latch | U2 | Toshiba | TC74HC373APF | Digikey | TC74HC373APF-ND | 0.57 | 1 | 0.57
1 | DS1233 | IC Supervisor | U3 | Maxim | DS1233D-10+ | Digikey | DS1233D-10+-ND | 2.03 | 1 | 2.03
2 | 62256 | 32KB SRAM | U4,U5 | Alliance | AS6C62256-55PCN | Digikey | 1450-1033-ND | 5.06 | 2 | 10.12
1 | 27C256 | 32KB EPROM | U6 | Microchip | AT27C256R-70PU | Digikey | AT27C256R-70PU-ND | 2.76 | 1 | 2.76
1 | DS1321 | Non-Volatile Memory Controller | U7 | Maxim | DS1321+ | Mouser | 700-DS1321 | 11.82 | 1 | 11.82
1 | ATF750C | CPLD | U8 | Microchip | 556-AF750CL15PU | Mouser | 556-AF750CL15PU | 4.19 | 1 | 4.19
2 | 74HC175 | Quad D Flip-Flops | U9, U17 | Texas Ins | SN74HC175N | Digikey | 296-8257-5-ND | 0.88 | 2 | 1.76
2 | 74HC365 | Hex Bus Drivers | U10,U13 | Texas Ins | SN74HC365N | Digikey | 296-8304-5-ND | 0.88 | 2 | 1.76
1 | CDP1877 | Prog Interrupt Controller | U11 | Harris | CDP1877 | Ebay | Various | 9.99 | 1 | 9.99
1 | ATF22V10 | EE PLD | U12 | Microchip | ATF22V10C-10PU | Digikey | ATF22V10C-10PU-ND | 2.63 | 1 | 2.63
1 | CDP1854 | UART | U14 | Harris | CDP1854ACE | Ebay | Various | 10.99 | 1 | 10.99
1 | MAX232 | RS-232 Transceiver | U15 | Texas Ins | MAX232N | Digikey | 296-1402-5-ND | 1.96 | 1 | 1.96
1 | COM8136 | Dual Baud Rate Generator | U16 | SMCS | COM8136 | Ebay | Various | 14.96 | 1 | 14.96
4 | 74HC245 | Octal Bus Transceiver | U18,U19,U20,U23 | Toshiba | TC74HC245APF | Digikey | TC74HC245APF-ND | 0.57 | 4 | 2.28
1 | CDP1879 | Real Time Clock | U21 | RCA | CDP1879CEI | Ebay | Various | 13.49 | 1 | 13.49
1 | 32768Hz | Crystal Oscillator | U22 | Abracon | ACH-32.768MHZ-EK | Digikey | 535-9178-5-ND | 1.77 | 1 | 1.77
2 | CD4049 | Hex Inverter | U24,U25 | Texas Ins | CD4049UBE | Digikey | 296-2055-5-ND | 0.69 | 2 | 1.38
1 | 74HC240 | Octal Buffer Line Driver | U26 | Texas Ins | SN74HC240N | Digikey | 296-1580-5-ND | 1.45 | 1 | 1.45
1 | 74HC04 | Hex Inverter | U27 | Texas Ins | SN74HC04N | Digikey | 296-1566-5-ND | 0.72 | 1 | 0.72
1 | 74HC32 | Quad OR Gates | U28 | Texas Ins | SN74HC32N | Digikey | 296-1589-5-ND | 0.64 | 1 | 0.64
1 | 74HC14 | Hex Inverters, Schmitt Trigger | U29 | Texas Ins | SN74HC14N | Digikey | 296-1577-5-ND | 0.98 | 1 | 0.98
1 | 74HC74 | Dua D Flip-Flop | U30 | Texas Ins | SN74HC74N | Digikey | 296-1602-5-ND | 0.96 | 1 | 0.96
[9 empty] | Total: | 105.2
Discrete Components:
Qty | Part # | Description | Component | Manufacturer | Manufacturer # | Vendor | Vendor # | Price | Qty | Total
2 | 10M Ohms | Resistor, 5%, 1/4 Watt, Axial | R1,R5 | Stackpole | CF14JT10M0 | Digikey | CF14JT10M0CT-ND | 0.1 | 2 | 0.2
7 | 10k Ohms | Resistor, 5%, 1/4 Watt, Axial | R2,R3,R6,R7,R8,R12 | Stackpole | CF14JT10K0 | Digikey | CF14JT10K0CT-ND | 0.1 | 7 | 0.7
1 | 1k, 1% | Resistor, 1%, 1/4 Watt, Axial | R4 | Stackpole | RNF14FTD1K00 | Digikey | RNF14FTD1K00CT-ND | 0.1 | 1 | 0.1
2 | 560 Ohms | Resistor, 5%, 1/4 Watt, Axial | R10,R11 | Stackpole | CF12JT560R | Digikey | CF12JT560RCT-ND | 0.1 | 2 | 0.2
1 | 4.7k Ohms | Resistor, 5%, 1/4 Watt, Axial | R13 | Stackpole | CF18JT4K70 | Digikey | CF18JT4K70CT-ND | 0.1 | 1 | 0.1
1 | 82k Ohms | Resistor, 5%, 1/4 Watt, Axial | R14 | Stackpole | CF18JT82K0 | Digikey | CF18JT82K0CT-ND | 0.1 | 1 | 0.1
1 | 18k Ohms | Resistor, 5%, 1/4 Watt, Axial | R15 | Stackpole | CF14JT18K0 | Digikey | CF14JT18K0CT-ND | 0.1 | 1 | 0.1
1 | 1N5340 | Zener Diode, 6V, 5W | D1 | Onsemi | 1N5340BRLG | Digikey | 1N5340BRLGOSCT-ND | 0.46 | 1 | 0.46
3 | 1N914 | Diode, Small Signal, 100V, 200mA | D2,D3,D4 | Onsemi | 1N914TR | Digikey | 1N914CT-ND | 0.1 | 3 | 0.3
1 | 2.5MHz | Crystal, 2.5000 MHz | Y1 | ECS | ECS-25-S-1X | Digikey | X1003-ND | 1.14 | 1 | 1.14
1 | 4.9152MHz | Crystal, 4.9152 MHz | Y2 | ECS | ECS-49-20-1X | Digikey | X1014-ND | 0.7 | 1 | 0.7
4 | 22pF | Capacitor, Ceramic, Radial | C1,C2,C5,C6 | Vishay | VY1220K31U2JQ6TV0 | Digikey | BC5261CT-ND | 0.37 | 4 | 1.48
4 | 0.01uF | Capacitor, Ceramic, Radial | C3,C4,C11,C12 | Vishay | S103M47Z5UN63J7R | Digikey | 1255PH-ND | 0.45 | 4 | 1.8
4 | 1uF | Capacitor, Tantalum, 35V, Radial | C7,C8,C9,C10 | Kyocera | TAP105K025SRW | Digikey | 478-12959-1-ND | 0.66 | 4 | 2.64
3 | 1nF | Capacitor, Ceramic, Radial | C13,C14,C19 | Vishay | VY1102M35Y5UQ6TV0 | Digikey | BC5260CT-ND | 0.44 | 3 | 1.32
1 | 1uF | Capacitor, Electrolytic | C17 |  |  | Digikey |  |  | 1
1 | 10uF | Capacitor, 6V, Electrolytic | C18 |  |  | Digikey |  |  | 1
2 | ??? | Capacitor, Ceramic Mono | C15,C16 | [5 empty] | 2
25 | ??? | Capacitor, Ceramic Mono | C20-C44 | [5 empty] | 25
Y2