## Sheet1
Integrated Circuits:
Qty | Part # | Description | Component | Manufacturer | Manufacturer # | Vendor | Vendor #
1 | CDP1805ACE | CMOS 8-bit Microprocessor | U1 | Harris | CDP1805ACE | Ebay | Various
1 | 74HC373 | Octal D-Latch | U2 | Toshiba | TC74HC373APF | Digikey | TC74HC373APF-ND
1 | DS1233 | IC Supervisor | U3 | Maxim | DS1233D-10+ | Digikey | DS1233D-10+-ND
2 | 62256 | 32KB SRAM | U4,U5 | Alliance | AS6C62256-55PCN | Digikey | 1450-1033-ND
1 | 27C256 | 32KB EPROM | U6 | Microchip | AT27C256R-70PU | Digikey | AT27C256R-70PU-ND
1 | DS1321 | Non-Volatile Memory Controller | U7 | Maxim | DS1321+ | Mouser | 700-DS1321
1 | ATF750C | CPLD | U8 | Microchip | 556-AF750CL15PU | Mouser | 556-AF750CL15PU
2 | 74HC175 | Quad D Flip-Flops | U9, U17 | Texas Ins | SN74HC175N | Digikey | 296-8257-5-ND
2 | 74HC365 | Hex Bus Drivers | U10,U13 | Texas Ins | SN74HC365N | Digikey | 296-8304-5-ND
1 | CDP1877 | Prog Interrupt Controller | U11 | Harris | CDP1877 | Ebay | Various
1 | ATF22V10 | EE PLD | U12 | Microchip | ATF22V10C-10PU | Digikey | ATF22V10C-10PU-ND
1 | CDP1854 | UART | U14 | Harris | CDP1854ACE | Ebay | Various
1 | MAX232 | RS-232 Transceiver | U15 | Texas Ins | MAX232N | Digikey | 296-1402-5-ND
1 | COM8136 | Dual Baud Rate Generator | U16 | SMCS | COM8136 | Ebay | Various
4 | 74HC245 | Octal Bus Transceiver | U18,U19,U20,U23 | Toshiba | TC74HC245APF | Digikey | TC74HC245APF-ND
1 | CDP1879 | Real Time Clock | U21 | RCA | CDP1879CEI | Ebay | Various
1 | 32768Hz | Crystal Oscillator | U22 | Pletronics | P1145-HCM-32.768K | Ebay | P1145-HCM-32.768K
2 | CD4049 | Hex Inverter | U24,U25 | Texas Ins | CD4049UBE | Digikey | 296-2055-5-ND
1 | 74HC240 | Octal Buffer Line Driver | U26 | Texas Ins | SN74HC240N | Digikey | 296-1580-5-ND
1 | 74HC04 | Hex Inverter | U27 | Texas Ins | SN74HC04N | Digikey | 296-1566-5-ND
1 | 74HC32 | Quad OR Gates | U28 | Texas Ins | SN74HC32N | Digikey | 296-1589-5-ND
1 | 74HC14 | Hex Inverters, Schmitt Trigger | U29 | Texas Ins | SN74HC14N | Digikey | 296-1577-5-ND
1 | 74HC74 | Dua D Flip-Flop | U30 | Texas Ins | SN74HC74N | Digikey | 296-1602-5-ND
Discrete Components:
Qty | Part # | Description | Component | Manufacturer | Manufacturer # | Vendor | Vendor #
2 | 10M Ohms | Resistor, 5%, 1/8 Watt, Axial | R1,R5 | Stackpole | CF18JT10M0 | Digikey | CF18JT10M0CT-ND
7 | 10k Ohms | Resistor, 5%, 1/8 Watt, Axial | R2,R3,R6,R7,R8,R9,R12 | Stackpole | CF18JT10K0 | Digikey | CF18JT10K0CT-ND
1 | 1k, 1% | Resistor, 1%, 1/8 Watt, Axial | R4 | Stackpole | RNF18FTD1K00 | Digikey | RNF18FTD1K00CT-ND
2 | 560 Ohms | Resistor, 5%, 1/8 Watt, Axial | R10,R11 | Stackpole | CF18JT560R | Digikey | CF18JT560RCT-ND
1 | 4.7k Ohms | Resistor, 5%, 1/8 Watt, Axial | R13 | Stackpole | CF18JT4K70 | Digikey | CF18JT4K70CT-ND
1 | 82k Ohms | Resistor, 5%, 1/8 Watt, Axial | R14 | Stackpole | CF18JT82K0 | Digikey | CF18JT82K0CT-ND
1 | 18k Ohms | Resistor, 5%, 1/8 Watt, Axial | R15 | Stackpole | CF18JT18K0 | Digikey | CF18JT18K0CT-ND
3 | 10k x 9 RP | 9 Resistor Array, 10K, SIP | RP1,RP3,RP6 | Bourns | 4610X-AP1-103LF | Digikey | 4610X-AP1-103LFCT-ND
2 | 10k x 5 RP | 5 Resistor Array, Bussed, 10K, SIP | RP2,RP7 | Bourns | 4606X-101-103LF | Digikey | 4606X-1-103LF-ND
1 | 1N5340 | Zener Diode, 6V, 5W | D1 | Onsemi | 1N5340BRLG | Digikey | 1N5340BRLGOSCT-ND
3 | 1N914 | Diode, Small Signal, 100V, 200mA | D2,D3,D4 | Onsemi | 1N914TR | Digikey | 1N914CT-ND
1 | 2.5MHz | Crystal, 5.0000 MHz | Y1 | ECS | ECS-50-S-1X | Digikey | X1026-ND
1 | 4.9152MHz | Crystal, 4.9152 MHz | Y2 | ECS | ECS-49-20-1X | Digikey | X1014-ND
4 | 22pF | Capacitor, Ceramic Mono, 0.1" | C1,C2,C5,C6 | Kemet | C315C220K2G5TA | Digikey | 399-13931-ND
4 | 0.01uF | Capacitor, Ceramic Mono, 0.1" | C3,C4,C11,C12 | Kemet | C315C103K5R5TA | Digikey | 399-4148-ND
6 | 1uF | Capacitor, Tantalum, 35V, Radial | C7,C8,C9,C10,C17,C19 | Kyocera | TAP105K025SRW | Digikey | 478-12959-1-ND
1 | 1nF | Capacitor, Ceramic Mono, 0.1" | C13 | Kemet | C315C102K1R5TA | Digikey | 399-4144-ND
1 | 10uF | Capacitor, Tantalum, 16V | C18 | Kyocera | TAP106K016SCS | Digikey | 478-1839-ND
3 | Deleted | Capacitor, Ceramic Mono | C14,C15,C16 | Not Used
25 | 0.1uF | Capacitor, Ceramic Mono, 0.1" | C20-C44 | Kemet | C320C104K5R5TA | Digikey | 399-4264-ND
1 | LED | LED, Green 3mm | LED2 | Lumex | SSL-LX3044PGD | Digikey | 67-1073-ND
4 | LED | LED, Red, 3mm | LED1,LED3,LED4,LED5 | Everlight | HLMP1301 | Digikey | 1080-1041-ND
1 | Display | LED Bargraph | DISP1 | Lite-On | LTA-1000HR | Digikey | 160-1066-ND
1 | Fuse, 5A | FUSE BRD MNT 5A 125VAC/VDC AXIAL | F1 | Littlefuse | 0251005.NRT1L | Digikey | F5566CT-ND
Sockets, Switches and Connectors
Qty | Part # | Description | Component | Manufacturer | Manufacturer # | Vendor | Vendor #
1 | DIP-14, 0.3" | DIP socket 14 pin 0.3" | 7 Seg Display | On Shore | ED14DT | Digikey | ED3045-5-ND
9 | DIP-16, 0.3" | DIP socket 16 pin 0.3" | U7,U9,U10,U13,U15, U17,U24,U25,SW5 | On Shore | ED16DT | Digikey | ED3046-5-ND
1 | DIP-18, 0.3" | DIP socket 18 pin 0.3" | U16 | On Shore | ED18DT | Digikey | ED3047-5-ND
6 | DIP-20, 0.3" | DIP socket 20 pin 0.3" | U2,U18,U19,U20,U23,U26 | On Shore | ED20DT | Digikey | ED3054-5-ND
2 | DIP-24, 0.3" | DIP socket 24 pin 0.3" | U8,U12 | On Shore | ED241DT | Digikey | ED3049-5-ND
1 | DIP-24, 0.6" | DIP socket 24 pin 0.6" | U21 | On Shore | ED24DT | Digikey | ED3051-5-ND
4 | DIP-28, 0.6" | DIP socket 28 pin 0.6" | U4,U5,U6,U11 | On Shore | ED28DT | Digikey | ED3052-5-ND
2 | DIP-40, 0.6" | DIP socket 40 pin 0.6" | U1,U14 | On Shore | ED40DT | Digikey | ED3048-5-ND
1 | Oscillator Socket | 4 pin socket in 14-DIP frame 0.3" | U22 | Aries | 1107741 | Digikey | A462-ND
2 | Push Button | Tactile Switch, SPST-NO, 0.24" | SW1,SW4 | Jameco | TL1105F160R-JVP | Jameco | 119011
1 | Power Switch | Toggle Switch, SPDT, 3A 120V | SW3 | C&K | T101MH9AQE | Digikey | CKN10963-ND
1 | Dip Switches | 8 Position Dip Switch, SPST, DIP-16 | SW5 | Jameco | KAS1108E-JVP | Jameco | 38842
1 | Battery Holder | CR2032 Coin Cell Battery Holder | B1 | MPD | BH32T-C | Digikey | BH32T-C-ND
1 | Battery | CR2032 3V Coin Cell 20mm | B1 | FKD | CR2032 | Digikey | SY189-ND
1 | Power | 4 Pin, Male, Right Angle, 5.08mm | J7 | TE | 641737-1 | Digikey | A25430-ND
2 | SLU0, Panel | 2x5,10 Pin, Male,Shrouded Header | J1,J10 | Sullins | SBH11-PBPC-D05-ST-BK | Digikey | S9169-ND
2 | IDE Pwr, Bat | 2 Pin, Male,Vertical Header | J9, J6 | TE | 640456-2 | Digikey | A1921-ND
1 | IDE | 2x20,40 Pin,Male,Shrouded Header | J4 | Sullins | SBH11-PBPC-D20-ST-BK | Digikey | S9175-ND
1 | BUS | 2x25,50 Pin,Female,Shrouded Header | J8 | Sullins | PPTC252LFBN-RC | Digikey | S7093-ND
2 | Jumper Pins | 3 Pin Male Header, 0.1" | JP1,JP2 | Wurth | 61300311121 | Digikey | 732-5316-ND
2 | Jumpers | 0.1" Shunt Connector | JP1,JP2 | Sullins | QPC02SXGN-RC | Digikey | S9337-ND