## Sheet1
Integrated Circuits:
Qty | Part # | Description | Component | Manufacturer | Manufacturer # | Vendor | Vendor #
1 | CDP1854 | UART | U1 | Harris | CDP1854ACE | Ebay | Various
1 | MAX232 | RS-232 Transceiver | U2 | Texas Ins | MAX232N | Digikey | 296-1402-5-ND
1 | 74HC174 | Hex D-Type Flip-Flop | U5 | Harris | CD74HC174E | Digikey | 2156-CD74HC174E-HC-ND
1 | 74HC365 | Hex Bus Drivers | U6 | Texas Ins | SN74HC365N | Digikey | 296-8304-5-ND
1 | ATF22V10 | EE PLD | U7 | Microchip | ATF22V10C-10PU | Digikey | ATF22V10C-10PU-ND
1 | CDP1878 | Dual Counter Timer | U8 | Harris | CDP1878CE | Ebay | Various
1 | CDP1851 | Prog I/O | U9 | Harris | CDP1851E | Ebay | Various
2 | 74HC04 | Hex Inverter | U10, U17 | Texas Ins | SN74HC04N | Digikey | 296-1566-5-ND
2 | 74HC125 | Quad Tri-State Buffers | U11, U12 | Texas Ins | SN74HC125N | Digikey | 296-1572-5-ND
2 | 74HC245 | Octal Bus Transceiver | U14, U15 | Toshiba | TC74HC245APF | Digikey | TC74HC245APF-ND
2 | AY-3-8912 | Sound Synthesizer | U16, U18 | General Ins | AY-3-8912A | Ebay | Various
Discrete Components:
Qty | Part # | Description | Component | Manufacturer | Manufacturer # | Vendor | Vendor #
8 | 10k Ohms | Resistor, 5%, 1/8 Watt, Axial | R1, R2, R4, R5, R12, R13, R14, R15 | Stackpole | CF18JT10K0 | Digikey | CF18JT10K0CT-ND
1 | 560 Ohms | Resistor, 5%, 1/8 Watt, Axial | R3 | Stackpole | CF18JT560R | Digikey | CF18JT560RCT-ND
4 | 1k Ohms | Resistor, 5%, 1/8 Watt, Axial | R6, R9, R10, R11 | Stackpole | CF18JT1K00 | Digikey | CF18JT1K00CT-ND
2 | 2.2k Ohms | Resistor, 5%, 1/8 Watt, Axial | R7, R8 | Stackpole | CF18JT2K20 | Digikey | CF18JT2K20CT-ND
3 | 10k x 9 RP | 9 Resistor Array, 10K, SIP | RP1, RP2, RP3 | Bourns | 4610X-AP1-103LF | Digikey | 4610X-AP1-103LFCT-ND
4 | s | Capacitor, Tantalum, 35V, Radial | C1, C2, C3, C4 | Kyocera | TAP105K025SRW | Digikey | 478-12959-1-ND
1 | 10uF | Capacitor, Tantalum, 16V | C5 | Kyocera | TAP106K016SCS | Digikey | 478-1839-ND
2 | 22uF | Capacitor, Tantalum, 16V | C6, C7 | Kyocera | TAP107K020CCS | Digikey | 478-1847-ND
2 | 4.7nf | Capacitor, Ceramic Mono, 4.7nF" | C8, C9
14 | 0.1uF | Capacitor, Ceramic Mono, 0.1" | C10 - C23 | Kemet | C320C104K5R5TA | Digikey | 399-4264-ND
1 | LED | LED, Green 3mm | LED1 | Lumex | SSL-LX3044PGD | Digikey | 67-1073-ND
Sockets, Switches and Connectors
Qty | Part # | Description | Component | Manufacturer | Manufacturer # | Vendor | Vendor #
4 | DIP-14, 0.3" | DIP socket 14 pin 0.3" | U10, U11, U12, U17 | On Shore | ED14DT | Digikey | ED3045-5-ND
3 | DIP-16, 0.3" | DIP socket 16 pin 0.3" | U2, U5, U6 | On Shore | ED16DT | Digikey | ED3046-5-ND
2 | DIP-20, 0.3" | DIP socket 20 pin 0.3" | U14, U15 | On Shore | ED20DT | Digikey | ED3054-5-ND
1 | DIP-24, 0.3" | DIP socket 24 pin 0.3" | U7 | On Shore | ED241DT | Digikey | ED3049-5-ND
3 | DIP-28, 0.6" | DIP socket 28 pin 0.6" | U8, U16, 18 | On Shore | ED28DT | Digikey | ED3052-5-ND
2 | DIP-40, 0.6" | DIP socket 40 pin 0.6" | U1, U9 | On Shore | ED40DT | Digikey | ED3048-5-ND
1 | BUS | 2x25,50 Pin,Female,Shrouded Header | J1 | Sullins | PPTC252LFBN-RC | Digikey | S7093-ND
1 | SLU1 | 2x5,10 Pin, Male,Shrouded Header | J2 | Sullins | SBH11-PBPC-D05-ST-BK | Digikey | S9169-ND
1 | PARALLEL | 2x13,26 Pin, Male,Shrouded Header | J3 | Sullins | SBH11-PBPC-D13-ST-BK | Digikey | S9173-ND
1 | TIMER | 2x7,14 Pin,Male,Shrouded Header | J4 | Sullins | SBH11-PBPC-D07-ST-BK | Digikey | S9170-ND
1 | AUDIO | Audio Jack Stereo (TRS), 3.5mm,R/A | J5 | CUI | SJ1-3535NG | Digikey | CP1-3535NG-ND